## N947
FRDM-MCXN947
r01lib pin names
pin definition |  |  |  |  | class
pin name | other pin name (1) | other pin name (2) | other pin name (3) | other pin name (4) | Digital&Bus InOut | InterruptIn | I2C | I3C | SPI
D0 |  |  |  | P4_3 | ✅ | ✅
D1 |  |  |  | P4_2 | ✅ | ✅
D2 |  |  |  | P0_29 | ✅ | ✅
D3 |  |  |  | P1_23 | ✅ | ✅
D4 |  |  |  | P0_30 | ✅ | ✅
D5 |  |  |  | P1_21 | ✅ | ✅
D6 | BLUE |  |  | P1_2 | ✅ | ✅
D7 |  |  |  | P0_31 | ✅ | ✅
D8 |  |  |  | P0_28 | ✅ | ✅
D9 | RED |  |  | P0_10 | ✅ | ✅
D10 | GREEN | SPI_CS | ARD_CS | P0_27 | ✅ | ✅ |  |  | ✅
D11 |  | SPI_MOSI | ARD_MOSI | P0_24 | ✅ | ✅
D12 |  | SPI_MISO | ARD_MISO | P0_26 | ✅ | ✅
D13 |  | SPI_SCLK | ARD_SCK | P0_25 | ✅ | ✅
D18 |  | I2C_SDA |  | P4_0 | ✅ | ✅ | ✅
D19 |  | I2C_SCL |  | P4_1 | ✅ | ✅
A0
A1
A2 |  |  |  | P0_14 | ✅ | ✅
A3 |  |  |  | P0_22 | ✅ | ✅
A4 |  |  |  | P0_15 | ✅ | ✅
A5 | SW2 |  |  | P0_23 | ✅ | ✅
MB_AN
MB_RST |  |  |  | P1_3 | ✅ | ✅
MB_CS |  |  |  | P3_23 | ✅ | ✅
MB_SCK |  |  |  | P3_21 | ✅ | ✅
MB_MISO |  |  |  | P3_22 | ✅ | ✅
MB_MOSI |  |  |  | P3_20 | ✅ | ✅
MB_PWM |  |  |  | P3_19 | ✅ | ✅
MB_INT |  |  |  | P5_7 | ✅ | ✅
MB_RX |  | I3C_SDA |  | P1_16 | ✅ | ✅ |  | ✅
MB_TX |  | I3C_SCL |  | P1_17 | ✅ | ✅
MB_SCL |  |  |  | P1_1 | ✅ | ✅
MB_SDA |  |  |  | P1_0 | ✅ | ✅
| SW3 |  |  | P0_6 | ✅ | ✅
Port/bit availability |  | port
|  | 0 |  | 1 |  | 2 |  | 3 |  | 4 |  | 5
|  | pin_name | availability | pin_name | availability | pin_name | availability | pin_name | availability | pin_name | availability | pin_name | availability
bit | 0 | P0_0 | no | P1_0 | yes | P2_0 | yes | P3_0 | no | P4_0 | yes | P5_0 | no
| 1 | P0_1 | no | P1_1 | yes | P2_1 | no | P3_1 | no | P4_1 | yes | P5_1 | no
| 2 | P0_2 | no | P1_2 | yes | P2_2 | yes | P3_2 | yes | P4_2 | yes | P5_2 | yes
| 3 | P0_3 | yes | P1_3 | yes | P2_3 | yes | P3_3 | yes | P4_3 | yes | P5_3 | yes
| 4 | P0_4 | yes | P1_4 | yes | P2_4 | yes | P3_4 | yes | P4_4 | yes | P5_4 | yes
| 5 | P0_5 | yes | P1_5 | yes | P2_5 | yes | P3_5 | yes | P4_5 | yes | P5_5 | no
| 6 | P0_6 | yes | P1_6 | yes | P2_6 | yes | P3_6 | no | P4_6 | yes | P5_6 | yes
| 7 | P0_7 | yes | P1_7 | yes | P2_7 | yes | P3_7 | no | P4_7 | yes | P5_7 | yes
| 8 | P0_8 | yes | P1_8 | no | P2_8 | yes | P3_8 | no |  |  | P5_8 | yes
| 9 | P0_9 | yes | P1_9 | no | P2_9 | yes | P3_9 | no |  |  | P5_9 | yes
| 10 | P0_10 | yes | P1_10 | yes | P2_10 | yes | P3_10 | no
| 11 | P0_11 | yes | P1_11 | yes | P2_11 | yes | P3_11 | no
| 12 | P0_12 | yes | P1_12 | yes |  |  | P3_12 | no | P4_12 | yes
| 13 | P0_13 | yes | P1_13 | yes |  |  | P3_13 | no | P4_13 | yes
| 14 | P0_14 | yes | P1_14 | yes |  |  | P3_14 | no | P4_14 | yes
| 15 | P0_15 | yes | P1_15 | yes |  |  | P3_15 | no | P4_15 | yes
| 16 | P0_16 | yes | P1_16 | yes |  |  | P3_16 | yes | P4_16 | yes
| 17 | P0_17 | yes | P1_17 | yes |  |  | P3_17 | yes | P4_17 | yes
| 18 | P0_18 | yes | P1_18 | yes |  |  | P3_18 | no | P4_18 | yes
| 19 | P0_19 | yes | P1_19 | yes |  |  | P3_19 | yes | P4_19 | yes
| 20 | P0_20 | yes | P1_20 | no |  |  | P3_20 | yes | P4_20 | yes
| 21 | P0_21 | no | P1_21 | yes |  |  | P3_21 | yes | P4_21 | yes
| 22 | P0_22 | yes | P1_22 | yes |  |  | P3_22 | yes | P4_22 | yes
| 23 | P0_23 | yes | P1_23 | yes |  |  | P3_23 | yes | P4_23 | yes
| 24 | P0_24 | yes
| 25 | P0_25 | yes
| 26 | P0_26 | yes
| 27 | P0_27 | yes
| 28 | P0_28 | yes
| 29 | P0_29 | yes
| 30 | P0_30 | yes | P1_30 | no
| 31 | P0_31 | yes | P1_31 | no

## N236
FRDM-MCXN236
r01lib pin names
pin definition |  |  |  | class
pin name | other pin name (1) | other pin name (2) | other pin name (3) | Digital&Bus InOut | InterruptIn | I2C | I3C | SPI
D0 | MB_RX |  | P4_3 | ✅ | ✅
D1 | MB_TX |  | P4_2 | ✅ | ✅
D2 |  |  | P2_0 | ✅ | ✅
D3 |  |  | P3_12 | ✅ | ✅
D4 |  |  | P0_21 | ✅ | ✅
D5 |  |  | P2_7 | ✅ | ✅
D6 |  |  | P3_17 | ✅ | ✅
D7 |  |  | P0_22 | ✅ | ✅
D8 |  |  | P0_23 | ✅ | ✅
D9 |  |  | P3_14 | ✅ | ✅
D10 | SPI_CS | ARD_CS | P1_3 | ✅ | ✅ |  |  | ✅
D11 | SPI_MOSI | ARD_MOSI | P1_0 | ✅ | ✅
D12 | SPI_MISO | ARD_MISO | P1_2 | ✅ | ✅
D13 | SPI_SCLK | ARD_SCK | P1_1 | ✅ | ✅
D18 | MB_CS | I3C_SDA | P1_16 | ✅ | ✅ |  | ✅
D19 |  | I3C_SCL | P1_17 | ✅ | ✅
A0 |  |  | P4_6 | ✅ | ✅
A1 |  |  | P4_15 | ✅ | ✅
A2 |  |  | P4_16 | ✅ | ✅
A3 | BLUE |  | P4_17 | ✅ | ✅
A4 |  | I2C_SDA | P4_12 | ✅ | ✅ | ✅
A5 |  | I2C_SCL | P4_13 | ✅ | ✅
MB_AN |  |  | P5_3 | ✅ | ✅
MB_RST |  |  | P5_2 | ✅ | ✅
MB_CS | D18 |  | P1_16 | ✅ | ✅
MB_SCK |  |  | P1_1 | ✅ | ✅
MB_MISO |  |  | P1_2 | ✅ | ✅
MB_MOSI |  |  | P1_0 | ✅ | ✅
MB_PWM | RED |  | P4_18 | ✅ | ✅
MB_INT |  |  | P5_6 | ✅ | ✅
MB_RX | D0 |  | P4_3 | ✅ | ✅
MB_TX | D1 |  | P4_2 | ✅ | ✅
MB_SCL |  |  | P4_1 | ✅ | ✅ | ✅
MB_SDA |  |  | P4_0 | ✅ | ✅
| GREEN |  | P4_19 | ✅ | ✅
| SW2 |  | P0_20 | ✅ | ✅
| SW3 |  | P0_6 | ✅ | ✅
Port/bit availability |  | port
|  | 0 |  | 1 |  | 2 |  | 3 |  | 4 |  | 5
|  | pin_name | availability | pin_name | availability | pin_name | availability | pin_name | availability | pin_name | availability | pin_name | availability
bit | 0 | P0_0 | no | P1_0 | yes | P2_0 | yes | P3_0 | yes | P4_0 | yes | P5_0 | yes
| 1 | P0_1 | no | P1_1 | yes | P2_1 | yes | P3_1 | yes | P4_1 | yes | P5_1 | yes
| 2 | P0_2 | no | P1_2 | yes | P2_2 | yes | P3_2 | yes | P4_2 | yes | P5_2 | yes
| 3 | P0_3 | no | P1_3 | yes | P2_3 | yes |  |  | P4_3 | yes | P5_3 | yes
| 4 | P0_4 | yes | P1_4 | yes | P2_4 | yes |  |  | P4_4 | yes | P5_4 | yes
| 5 | P0_5 | yes | P1_5 | yes | P2_5 | yes |  |  | P4_5 | yes | P5_5 | yes
| 6 | P0_6 | yes | P1_6 | yes | P2_6 | yes | P3_6 | yes | P4_6 | yes | P5_6 | yes
| 7 | P0_7 | yes | P1_7 | yes | P2_7 | yes | P3_7 | yes | P4_7 | yes | P5_7 | yes
| 8 |  |  | P1_8 | no | P2_8 | yes | P3_8 | yes
| 9 |  |  | P1_9 | no | P2_9 | yes | P3_9 | yes
| 10 |  |  | P1_10 | yes | P2_10 | yes | P3_10 | yes
| 11 |  |  | P1_11 | yes | P2_11 | yes | P3_11 | yes
| 12 |  |  | P1_12 | yes |  |  | P3_12 | yes | P4_12 | yes
| 13 |  |  | P1_13 | yes |  |  | P3_13 | no | P4_13 | yes
| 14 | P0_14 | no | P1_14 | yes |  |  | P3_14 | yes | P4_14 | yes
| 15 | P0_15 | yes | P1_15 | no |  |  | P3_15 | yes | P4_15 | yes
| 16 | P0_16 | yes | P1_16 | yes |  |  | P3_16 | yes | P4_16 | yes
| 17 | P0_17 | yes | P1_17 | yes |  |  | P3_17 | yes | P4_17 | yes
| 18 | P0_18 | yes | P1_18 | yes |  |  | P3_18 | yes | P4_18 | yes
| 19 | P0_19 | yes | P1_19 | yes |  |  |  |  | P4_19 | yes
| 20 | P0_20 | yes |  |  |  |  | P3_20 | no | P4_20 | yes
| 21 | P0_21 | yes |  |  |  |  | P3_21 | no | P4_21 | yes
| 22 | P0_22 | yes |  |  |  |  | P3_22 | no | P4_22 | no
| 23 | P0_23 | yes |  |  |  |  | P3_23 | no | P4_23 | yes
| 24 | P0_24 | yes
| 25 | P0_25 | yes
| 26 | P0_26 | yes
| 27 | P0_27 | yes
| 28 | P0_28 | yes
| 29 | P0_29 | yes
| 30 |  |  | P1_30 | no
| 31 |  |  | P1_31 | no

## A156
FRDM-MCXA156
r01lib pin names
pin definition |  |  |  | class
pin name | other pin name (1) | other pin name (2) | other pin name (3) | Digital&Bus InOut | InterruptIn | I2C | I3C | SPI
D0 |  |  | P2_11 | ✅ | ✅
D1 |  |  | P2_10 | ✅ | ✅
D2 |  |  | P3_1 | ✅ | ✅
D3 | RED |  | P3_12 | ✅ | ✅
D4 |  |  | P3_31 | ✅ | ✅
D5 |  |  | P3_14 | ✅ | ✅
D6 |  |  | P3_16 | ✅ | ✅
D7 |  |  | P1_14 | ✅ | ✅
D8 |  |  | P1_15 | ✅ | ✅
D9 |  |  | P3_17 | ✅ | ✅
D10 | GREEN |  | P3_13 | ✅ | ✅
| ARD_CS |  | P2_6 | ✅ | ✅ |  |  | ✅ | Short pin2 and 3 by R59 to enabling SPI on Arduino connector
D11 |  |  | P3_15 | ✅ | ✅
| ARD_MOSI |  | P2_13 | ✅ | ✅ |  |  |  | Short pin2 and 3 by R60 to enabling SPI on Arduino connector
D12 | ARD_MISO |  | P2_16 | ✅ | ✅
D13 | ARD_SCK |  | P2_12 | ✅ | ✅
D18 | I3C_SDA | I2C_SDA | P0_16 | ✅ | ✅ | ✅ | ✅
D19 | I3C_SCL | I2C_SCL | P0_17 | ✅ | ✅
A0 |  |  | P1_10 | ✅ | ✅
A1 |  |  | P2_5 | ✅ | ✅
A2 |  |  | P2_3 | ✅ | ✅
A3 |  |  | P2_4 | ✅ | ✅
A4 |  |  | P1_12 | ✅ | ✅
A5 |  |  | P1_13 | ✅ | ✅
MB_AN |  |  | P3_30 | ✅ | ✅
MB_RST | BLUE |  | P3_29 | ✅ | ✅
MB_CS | SPI_CS |  | P1_3 | ✅ | ✅ |  |  | ✅
MB_SCK | SPI_SCLK |  | P1_1 | ✅ | ✅ | ✅ with MK_MOSI
MB_MISO | SPI_MISO |  | P1_2 | ✅ | ✅
MB_MOSI | SPI_MOSI |  | P1_0 | ✅ | ✅ | ✅ with MK_SCK
MB_PWM |  |  | P3_18 | ✅ | ✅
MB_INT |  |  | P3_19 | ✅ | ✅
MB_RX |  |  | P3_20 | ✅ | ✅
MB_TX |  |  | P3_21 | ✅ | ✅
MB_SCL |  |  | P3_27 | ✅ | ✅ | ✅
MB_SDA |  |  | P3_28 | ✅ | ✅
| SW2 |  | P1_7 | ✅ | ✅
| SW3 |  | P0_6 | ✅ | ✅
Port/bit availability |  | port
|  | 0 |  | 1 |  | 2 |  | 3 |  | 4
|  | pin_name | availability | pin_name | availability | pin_name | availability | pin_name | availability | pin_name | availability
bit | 0 | P0_0 | no | P1_0 | yes | P2_0 | yes | P3_0 | yes
| 1 | P0_1 | no | P1_1 | yes | P2_1 | yes | P3_1 | yes
| 2 | P0_2 | no | P1_2 | yes | P2_2 | yes |  |  | P4_2 | yes
| 3 | P0_3 | no | P1_3 | yes | P2_3 | yes |  |  | P4_3 | yes
| 4 |  |  | P1_4 | yes | P2_4 | yes |  |  | P4_4 | yes
| 5 |  |  | P1_5 | yes | P2_5 | yes |  |  | P4_5 | yes
| 6 | P0_6 | yes | P1_6 | yes | P2_6 | yes | P3_6 | yes | P4_6 | yes
| 7 |  |  | P1_7 | yes | P2_7 | yes | P3_7 | yes | P4_7 | yes
| 8 |  |  | P1_8 | yes |  |  | P3_8 | yes
| 9 |  |  | P1_9 | yes |  |  | P3_9 | yes
| 10 |  |  | P1_10 | yes | P2_10 | yes | P3_10 | yes
| 11 |  |  | P1_11 | no | P2_11 | yes | P3_11 | yes
| 12 |  |  | P1_12 | yes | P2_12 | yes | P3_12 | yes
| 13 |  |  | P1_13 | yes | P2_13 | no | P3_13 | yes
| 14 |  |  | P1_14 | yes | P2_15 | yes | P3_14 | yes
| 15 |  |  | P1_15 | yes | P2_16 | yes | P3_15 | yes
| 16 | P0_16 | yes |  |  | P2_17 | yes | P3_16 | yes
| 17 | P0_17 | yes |  |  |  |  | P3_17 | yes
| 18 | P0_18 | yes |  |  |  |  | P3_18 | yes
| 19 | P0_19 | yes |  |  | P2_19 | yes | P3_19 | yes
| 20 | P0_20 | yes |  |  | P2_20 | yes | P3_20 | yes
| 21 | P0_21 | yes |  |  | P2_21 | yes | P3_21 | yes
| 22 | P0_22 | yes |  |  |  |  | P3_22 | yes
| 23 | P0_23 | yes |  |  | P2_23 | yes
24
25
26
| 27 | [6 empty] | P3_27 | yes
| 28 | [6 empty] | P3_28 | yes
| 29 |  |  | P1_29 | no |  |  | P3_29 | yes
| 30 |  |  | P1_30 | no |  |  | P3_30 | yes
| 31 |  |  | P1_31 | no |  |  | P3_31 | yes

## A153
FRDM-MCXA153
r01lib pin names
pin definition |  |  |  | class
pin name | other pin name (1) | other pin name (2) | other pin name (3) | Digital&Bus InOut | InterruptIn | I2C | I3C | SPI
D0 |  |  | P1_4 | ✅ | ✅
D1 |  |  | P1_5 | ✅ | ✅
D2 |  |  | P2_4 | ✅ | ✅
D3 | BLUE |  | P3_0 | ✅ | ✅
D4 | MB_INT |  | P2_5 | ✅ | ✅
D5 | RED |  | P3_12 | ✅ | ✅
D6 | GREEN |  | P3_13 | ✅ | ✅
D7 | MB_RST |  | P3_1 | ✅ | ✅
D8 | MB_TX |  | P3_15 | ✅ | ✅
D9 | MB_RX |  | P3_14 | ✅ | ✅
D10 | ARD_CS | SPI_CS | P2_6 | ✅ | ✅ |  |  | ✅
D11 | ARD_MOSI | SPI_MOSI | P2_13 | ✅ | ✅
D12 | ARD_MISO | SPI_MISO | P2_16 | ✅ | ✅
D13 | ARD_SCK | SPI_SCLK | P2_12 | ✅ | ✅
D18 |  | I2C_SDA | P1_8 | ✅ | ✅ | ✅ | ✅
D19 |  | I2C_SCL | P1_9 | ✅ | ✅
A0 |  |  | P1_10 | ✅ | ✅
A1 |  |  | P1_12 | ✅ | ✅
A2 |  |  | P1_13 | ✅ | ✅
A3 |  |  | P2_0 | ✅ | ✅
A4 |  |  | P3_31 | ✅ | ✅
A5 | MB_AN |  | P3_30 | ✅ | ✅
MB_AN | A5 |  | P3_30 | ✅ | ✅
MB_RST | D7 |  | P3_1 | ✅ | ✅
MB_CS |  |  | P1_3 | ✅ | ✅
MB_SCK |  |  | P1_1 | ✅ | ✅ | ✅ with MK_MOSI
MB_MISO |  |  | P1_2 | ✅ | ✅
MB_MOSI |  |  | P1_0 | ✅ | ✅ | ✅ with MK_SCK
MB_PWM |  |  | P3_12 | ✅ | ✅
MB_INT | D4 |  | P2_5 | ✅ | ✅
MB_RX | D9 |  | P3_14 | ✅ | ✅
MB_TX | D8 |  | P3_15 | ✅ | ✅
MB_SCL |  |  | P3_27 | ✅ | ✅ | ✅
MB_SDA |  |  | P3_28 | ✅ | ✅
|  | I3C_SDA | P0_16 | ✅ | ✅ |  | ✅
|  | I3C_SCL | P0_17 | ✅ | ✅
| SW2 |  | P3_29 | ✅ | ✅
| SW3 |  | P1_7 | ✅ | ✅
Port/bit availability |  | port
|  | 0 |  | 1 |  | 2 |  | 3
|  | pin_name | availability | pin_name | availability | pin_name | availability | pin_name | availability
bit | 0 | P0_0 | no | P1_0 | yes | P2_0 | yes | P3_0 | yes
| 1 | P0_1 | no | P1_1 | yes | P2_1 | yes | P3_1 | yes
| 2 | P0_2 | no | P1_2 | yes | P2_2 | yes
| 3 | P0_3 | no | P1_3 | yes | P2_3 | yes
| 4 |  |  | P1_4 | yes | P2_4 | yes
| 5 |  |  | P1_5 | yes | P2_5 | yes
| 6 | P0_6 | yes | P1_6 | yes | P2_6 | yes | P3_6 | yes
| 7 |  |  | P1_7 | yes | P2_7 | no | P3_7 | no
| 8 |  |  | P1_8 | yes |  |  | P3_8 | no
| 9 |  |  | P1_9 | yes |  |  | P3_9 | no
| 10 |  |  | P1_10 | yes |  |  | P3_10 | no
| 11 |  |  | P1_11 | no |  |  | P3_11 | no
| 12 |  |  | P1_12 | yes | P2_12 | yes | P3_12 | yes
| 13 |  |  | P1_13 | yes | P2_13 | yes | P3_13 | yes
| 14 | [6 empty] | P3_14 | yes
| 15 | [6 empty] | P3_15 | yes
| 16 | P0_16 | yes |  |  | P2_16 | yes
| 17 | P0_17 | yes
18
19
20
21
22
23
24
25
26
| 27 | [6 empty] | P3_27 | no
| 28 | [6 empty] | P3_28 | no
| 29 |  |  | P1_29 | no |  |  | P3_29 | yes
| 30 |  |  | P1_30 | no |  |  | P3_30 | yes
| 31 |  |  | P1_31 | no |  |  | P3_31 | yes

## C444
FRDM-MCXA153
r01lib pin names
pin definition |  |  |  | class
pin name | other pin name (1) | other pin name (2) | other pin name (3) | Digital&Bus InOut | InterruptIn | I2C | I3C | SPI
D0 |  |  | PTA1 | ✅ | ✅
D1 |  |  | PTA2 | ✅ | ✅
D2 | MB_INT |  | PTD3 | ✅ | ✅
D3 | MB_PWM |  | PTA12 | ✅ | ✅
D4 | SW3 |  | PTA4 | ✅ | ✅
D5 |  |  | PTA5 | ✅ | ✅
D6 | BLUE |  | PTE29 | ✅ | ✅
D7 | MB_RST |  | PTE30 | ✅ | ✅
D8 |  |  | PTA13 | ✅ | ✅
D9 |  |  | PTD2 | ✅ | ✅
D10 | ARD_CS | SPI_CS | PTD4 | ✅ | ✅ |  |  | ✅
D11 | ARD_MOSI | SPI_MOSI | PTD6 | ✅ | ✅
D12 | ARD_MISO | SPI_MISO | PTD7 | ✅ | ✅
D13 | ARD_SCK | SPI_SCLK | PTD5 | ✅ | ✅
D18 | MB_TX | I2C_SDA | PTE0 | ✅ | ✅ | ✅ | ✅
D19 | MB_RX | I2C_SCL | PTE1 | ✅ | ✅
A0 | MB_AN |  | PTB0 | ✅ | ✅
A1 |  |  | PTB1 | ✅ | ✅
A2 |  |  | PTB2 | ✅ | ✅
A3 |  |  | PTB3 | ✅ | ✅
A4 | MB_SDA |  | PTC2 | ✅ | ✅
A5 | MB_SCL |  | PTC1 | ✅ | ✅
MB_AN | A0 |  | PTB0 | ✅ | ✅
MB_RST | D7 |  | PTE30 | ✅ | ✅
MB_CS |  | SPI_CS | PTD4 | ✅ | ✅
MB_SCK | GREEN | SPI_SCLK | PTD5 | ✅ | ✅ | ✅ with MK_MOSI
MB_MISO |  | SPI_MISO | PTD7 | ✅ | ✅
MB_MOSI |  | SPI_MOSI | PTD6 | ✅ | ✅ | ✅ with MK_SCK
MB_PWM | D3 |  | PTA12 | ✅ | ✅
MB_INT | D2 |  | PTD3 | ✅ | ✅
MB_RX | D19 | I2C_SCL | PTE1 | ✅ | ✅
MB_TX | D18 | I2C_SDA | PTE0 | ✅ | ✅
MB_SCL | A5 |  | PTC1 | ✅ | ✅ | ✅
MB_SDA | A4 |  | PTC2 | ✅ | ✅
| RED |  | PTE31 | ✅ | ✅ |  | ✅
|  |  |  | ✅ | ✅
SW2 |  |  | PTC3 | ✅ | ✅
SW3 | D4 |  | PTA4 | ✅ | ✅
Port/bit availability |  | port
|  | A |  | B |  | C |  | D |  | E
|  | pin_name | availability | pin_name | availability | pin_name | availability | pin_name | availability | pin_name | availability
bit | 0 | PTA0 | no | PTB0 | yes | PTC0 | yes | PTD0 | no | PTE0 | yes | PTA0
| 1 | PTA1 | yes | PTB1 | yes | PTC1 | yes | PTD1 | no | PTE1 | yes | PTA1
| 2 | PTA2 | yes | PTB2 | yes | PTC2 | yes | PTD2 | yes |  |  | PTA2
| 3 | PTA3 | no | PTB3 | yes | PTC3 | yes | PTD3 | yes |  |  | PTA3
| 4 | PTA4 | yes |  |  | PTC4 | yes | PTD4 | yes |  |  | PTA4
| 5 | PTA5 | yes |  |  | PTC5 | yes | PTD5 | yes |  |  | PTA5
| 6 |  |  |  |  | PTC6 | yes | PTD6 | yes |  |  | PTA12
| 7 |  |  |  |  | PTC7 | yes | PTD7 | yes |  |  | PTA13
| 8 | [10 empty] | PTA18
| 9 | [10 empty] | PTA19
| 10 | [10 empty] | PTA20
| 11 | [10 empty] | PTB0
| 12 | PTA12 | yes | [8 empty] | PTB1
| 13 | PTA13 | yes | [8 empty] | PTB2
| 14 | [10 empty] | PTB3
| 15 | [10 empty] | PTB16
| 16 |  |  | PTB16 | yes | [6 empty] | PTB17
| 17 |  |  | PTB17 | yes | [6 empty] | PTB18
| 18 | PTA18 | no | PTB18 | yes | [6 empty] | PTB19
| 19 | PTA19 | no | PTB19 | yes | [6 empty] | PTC0
| 20 | PTA20 | no |  |  | PTC20 | no |  |  | PTE20 | yes | PTC1
| 21 |  |  |  |  | PTC21 | no |  |  | PTE21 | yes | PTC2
| 22 |  |  |  |  | PTC22 | no |  |  | PTE22 | yes | PTC3
| 23 |  |  |  |  | PTC23 | no |  |  | PTE23 | yes | PTC4
| 24 | [8 empty] | PTE24 | no | PTC5
| 25 | [8 empty] | PTE25 | no | PTC6
| 26 | [10 empty] | PTC7
| 27 | [10 empty] | PTC20
| 28 | [10 empty] | PTC21
| 29 | [8 empty] | PTE29 | yes | PTC22
| 30 | [8 empty] | PTE30 | yes | PTC23
| 31 | [8 empty] | PTE31 | yes | PTD0
PTD1
PTD2
PTD3
PTD4
PTD5
PTD6
PTD7
PTE0
PTE1
PTE20
PTE21
PTE22
PTE23
PTE24
PTE25
PTE29
PTE30
PTE31

## (history)
Revision history
date | updates
2024-04-24 | Initial release
2024-07-07 | FRDM-MCXN236 added. Sheets are separated for boards
2024-12-09 | FRDM-MCXA156 added
2024-12-09 | Pin name corrected: MK_AN-->MB_AN for all boards
2024-12-09 | Port/bit availability table added for all boards
2024-12-10 | "r01lib pin names" tables are updated to clarify the pins which have multiple names
2024-12-11 | N236 P1_8 and P1_9 are re-assigned as VCOM pins to enable UART printf output
2025-09-18 | ARD_CS, ARD_MOSI, ARD_MISO, ARD_SCK options are added on A156
2025-09-20 | Arduino SPI pin names of ARD_CS, ARD_MOSI, ARD_MISO, ARD_SCK are applied to all boards